## Test Cases
Objective and Description | Expected Results
Disable WiFi and/or ethernet connection on PC; connect to DUT via USB tethering. Using an FTP client on the PC, download a 1MB file from an FTP server on 2G. Download same file with a reference device that has the same release version and category, and is connected to the same network. Write download times down in results table, ten times for each device in the numbered order (alternating between each device). Average for each device will be calculated. | The DUT has a download time either similar to or lower than reference device.
Disable WiFi and/or ethernet connection on PC; connect to DUT via USB tethering. Using an FTP client on the PC, download a 10MB file from an FTP server on 3G. Download same file with a reference device that has the same release version and category, and is connected to the same network. Write download times down in results table, ten times for each device in the numbered order (alternating between each device). Average for each device will be calculated. | The DUT has a download time either similar to or lower than reference device.
Disable WiFi and/or ethernet connection on PC; connect to DUT via USB tethering. Using an FTP client on the PC, download a 50MB file from an FTP server on 4G. Download same file with a reference device that has the same release version and category, and is connected to the same network. Write download times down in results table, ten times for each device in the numbered order (alternating between each device). Average for each device will be calculated. | The DUT has a download time either similar to or lower than reference device.
Disable WiFi and/or ethernet connection on PC; connect to DUT via USB tethering. Using an FTP client on the PC, download a 100MB file from an FTP server on WIFI 2.4. Download same file with a reference device that has the same release version and category, and is connected to the same network. Write download times down in results table, ten times for each device in the numbered order (alternating between each device). Average for each device will be calculated. | The DUT has a download time either similar to or lower than reference device.
Disable WiFi and/or ethernet connection on PC; connect to DUT via USB tethering. Using an FTP client on the PC, download a 100MB file from an FTP server on WIFI 5.0. Download same file with a reference device that has the same release version and category, and is connected to the same network. Write download times down in results table, ten times for each device in the numbered order (alternating between each device). Average for each device will be calculated. | The DUT has a download time either similar to or lower than reference device.

## Results
2G Download Times |  |  | 3G Download Times |  |  | 4G Download Times
Device names: |  |  | Device names: |  |  | Device names:
Time taken (seconds) |  |  | Time taken (seconds) |  |  | Time taken (seconds)
Average | #DIV/0! | #DIV/0! | Average | #DIV/0! | #DIV/0! | Average | #DIV/0! | #DIV/0!
Device Information |  |  | Device Information |  |  | Device Information
SIM Operator: |  |  | SIM Operator: |  |  | SIM Operator:
Build: |  |  | Build: |  |  | Build:
S/W version: |  |  | S/W version: |  |  | S/W version:
Android version: |  |  | Android version: |  |  | Android version:
Manufacturer: |  |  | Manufacturer: |  |  | Manufacturer:
IMEI: |  |  | IMEI: |  |  | IMEI:
WiFi 2.4 |  |  | WiFi 5.0
Device names: |  |  | Device names:
Time taken (seconds) |  |  | Time taken (seconds)
Average | #DIV/0! | #DIV/0! | Average | #DIV/0! | #DIV/0!
Device Information |  |  | Device Information
SIM Operator: |  |  | SIM Operator:
Build: |  |  | Build:
S/W version: |  |  | S/W version:
Android version: |  |  | Android version:
Manufacturer: |  |  | Manufacturer:
IMEI: |  |  | IMEI: